## evo 80cc (hidden)
TECHNICAL DATA EVO 80
CHASSIS
Frame | Steel
Wheel base | 1230 mm
Max length | 1925 mm
Max width | 815 mm
Max height | 1127 mm
Seat height | 678 mm
Ground clearance | 325 mm
Footrest height | 375 mm
Fuel tank capacity | 2,5 l.
Reserve | 0,5 l.
Cooling system capacity | 600 cc
Front suspension | Hydraulic fork with ø38 mm shaft
Rear suspension | Monoshock with adjustable spring preload and adjustable hydraulic brake in extension
Shock absorber stroke | 41 mm
Front wheel travel | 165 mm
Rear wheel travel | 150 mm
Front brake | inox disc ø185 mm with 2 opposed pistons
Rear brake | inox disc ø150 mm with 2 opposed pistons
Front rim | 21 x 1,6 - 36 holes
Rear rim | 18 x 1,85 - 36 holes
Front tyre | 2,75 - 21
Rear tyre | 4,00 - 18
ENGINE | BETA
Type | Single-cylinder, 2-stroke, liquid cooled, lamellar induction in the crankcase
Bore | 48 mm
Stroke | 44 mm
Displacement | 79,6cc
Compression ratio | 14,7:1
Ignition | Hidria
Spark plug | Champion RN3C
Lubrication | mix with fuel 1,5 % (synthetic oil)
Feeding | with carburettor
Carburettor | Dell' orto PHBG 21
Clutch | Wet multi-disc clutch
Primary trasmission | Z. 20/77
Transmission | 6 speed
Secondary trasmission | Z. 11/60
Engine oil | SAE 20W/30 (300cc)

## evo 80cc Junior (hidden)
TECHNICAL DATA EVO 80 Junior
CHASSIS
Frame | Steel
Wheel base | 1210 mm
Max length | 1850 mm
Max width | 720 mm
Max height | 1070 mm
Seat height | 620 mm
Ground clearance | 300 mm
Footrest height | 330 mm
Fuel tank capacity | 2,5 l.
Reserve | 0,5 l.
Cooling system capacity | 600 cc
Front suspension | Hydraulic fork with ø 33 mm shaft
Rear suspension | Monoshock with adjustable spring preload
Shock absorber stroke | 34 mm
Front wheel travel | 160 mm
Rear wheel travel | 146 mm
Front brake | inox disc ø175 mm with 2 opposed pistons
Rear brake | inox disc ø150 mm with 2 opposed pistons
Front rim | 19 x 1,4 - 36 holes
Rear rim | 17 x 1,6 - 36 holes
Front tyre | 2,50 - 19
Rear tyre | 3,50 - 17
ENGINE | BETA
Type | Single-cylinder, 2-stroke, liquid cooled, lamellar induction in the crankcase
Bore | 48 mm
Stroke | 44 mm
Displacement | 79,6 cc
Compression ratio | 14,7:1
Ignition | Hidria
Spark plug | Champion RN3C
Lubrication | mix with fuel 1,5 % (synthetic oil)
Feeding | with carburettor
Carburettor | Dell'Orto PHBG 21
Clutch | Wet multi-disc clutch
Primary trasmission | Z. 20/77
Transmission | 6 speed
Secondary trasmission | Z. 11/54
Engine oil | SAE 20W/30 (300cc)

## minitrial LC (hidden)
DATI TECNICI MINITRIAL LIQUID COOLED
CICLISTICA
Telaio | Telaio in tubi d'acciaio
Interasse | 1005 mm
Lunghezza massima | 1530 mm
Larghezza massima | 650 mm
Altezza massima da terra | 955 mm
Altezza sella | 585 mm
Luce terra | 265 mm
Altezza pedane poggiapiedi | 320 mm
Capacità totale serbatoio | 2 l
Riserva | 0.3 l
Capacità circuito di raffreddamento | 370 cc
Sospensione anteriore | ø32 mm
Sospensione posteriore | Monoammortizzatore
Corsa ammortizzatore | 35 mm
Escursione ruota anteriore | 132 mm
Escursione ruota posteriore | 115 mm
Freno anteriore | ø160 mm - comando idraulico
Freno posteriore | ø150 mm - comando idraulico
Cerchio anteriore | 16 x 1,35
Cerchio posteriore | 14 x 1,50
Copertura anteriore | 2,50 x 16
Copertura posteriore | 2,75 x 14
MOTORE
Tipo | Monocilindrico, 2 tempi, raffreddato a liquido, ammissione lamellare nel carter
Alesaggio | 48 mm
Corsa | 40 mm
Cilindrata totale | 72.4 cc
Rapporto di compressione | 7,96:1
Accensione | Elettronica Selettra
Candela | Champion RN3C
Lubrificazione | miscelazione con carburante 1,5 % (olio sintetico)
Alimentazione | a carburatore
Carburatore | Dell'orto PHBN Ø17.5 mm
Anticipo accensione | Variabile con centralina elettronica
Frizione | Frizione automatica centrifuga in bagno d'olio
Trasmissione primaria | Ingranaggi diritti Z 15/58
Cambio | Monomarcia
Trasmissione secondaria | Z10/66
Olio motore | SAE 20W/40 (150cc)
Olio cambio/frizione | SAE 20W/30 (550cc)

## minitrial-elettrico 16" (hidden)
TECHNICAL DATA ELECRTIC MINITRIAL 16"
Frame | Aluminium alloy
Wheel base | 895 mm
Max length | 1320 mm
Max width | 590 mm
Max height | 800 mm
Seat height | 490 mm
Ground clearance | 200 mm
Footrest height | 240 mm
Front suspension | Ø25 mm hydraulic
Shock absorber stroke | Monoshock with adjustable air spring
Front wheel travel | 45 mm
Rear wheel travel | 45 mm
Weight | 24.5 kg
Front brake | ø160 mm - hydraulic
Rear brake | ø160 mm - hydraulic
Front wheel | 2.40 x 16"
Rear wheel | 2.40 x 16"
Engine | elettric 750W - 36V
Feeding | 3 lead acid batteries 12V (serial)
Battery capacity | 9 Ah
Operating time | 2h constant velocity

## minitrial-elettrico 20" (hidden)
TECHNICAL DATA ELECTRIC MINITRIAL 20"
Frame | Aluminium alloy
Wheel base | 965 mm
Max length | 1440 mm
Max width | 650 mm
Max height | 920 mm
Seat height | 550 mm
Ground clearance | 280 mm
Footrest height | 310 mm
Front suspension | Ø25 mm hydraulic
Shock absorber stroke | Monoshock with adjustable air spring
Front wheel travel | 45 mm
Rear wheel travel | 45 mm
Weight | 25.5 kg
Front brake | ø160 mm - hydraulic
Rear brake | ø160 mm - hydraulic
Front wheel | 2.00 x 20''
Rear wheel | 2.50 x 19''
Engine | elettric 750W - 36V
Feeding | 3 lead acid batteries 12V (serial)
Battery capacity | 9 Ah
Operating time | 2h constant velocity

## minitrial XL 20" (hidden)
TECHNICAL DATA ELECTRIC MINITRIAL XL20"
Frame | Aluminium alloy
Wheel base | 1040 mm
Max length | 1600 mm
Max width | 650 mm
Max height | 970 mm
Seat height | 575 mm
Ground clearance | 275 mm
Footrest height | 295 mm
Front suspension | Ø25 mm hydraulic
Shock absorber stroke | Monoshock with adjustable air spring
Front wheel travel | 45 mm
Rear wheel travel | 45 mm
Weight | 26,4 kg
Front brake | ø160 mm - hydraulic
Rear brake | ø160 mm - hydraulic
Front wheel | 2.00 x 20''
Rear wheel | 2.50 x 19''
Engine | Electric 1350W - 48V
Feeding | 1 lithium battery
Battery capacity | 12 Ah
Operating time | 2h constant velocity

## RR 125 LC enduro (hidden)
TECHNICAL DATA RR ENDURO 125 4T LC
CHASSIS
Frame | steel double cradle frame
Wheel base | 1410 mm
Max length | 2115 mm
Max width | 820 mm
Max height | 1215 mm
Seat height | 925 mm
Ground clearance | 335 mm
Footrest height | 400 mm
Dry weight | 102 kg
Fuel tank capacity | 7,3 l.
Reserve | 1,5 l.
Front suspension | USD Hydraulic fork ø41 mm
Rear suspension | Monoshock with progressive compound lever
Shock absorber stroke | 131 mm
Front wheel travel | 260 mm
Rear wheel travel | 270 mm
Front brake | disc ø260 mm
Rear brake | disc ø220 mm
Front rim | 21 x 1,6 - 36 holes
Rear rim | 18 x 1,85 - 36 holes
Front tyre | 90/90-21
Rear tyre | 120/90-18
ENGINE
Type | Single-cylinder, 4-stroke, liquid cooled
Bore | 52,0 mm
Stroke | 58,6 mm
Displacement | 124,6 cc
Compression ratio | 11,2:1
Ignition | Electronic 250W-14v
Spark plug | NGK CR8E
Lubrication | Forced with pump
Feeding | Unleaded gasoline
Carburettor | Keihin CVK 30
Clutch | Wet multi-disc clutch
Transmission | 6 speed
Secondary trasmission | Z. 14/63
Engine oil | SAE 15W/50

## RR 125 LC motard (hidden)
TECHNICAL DATA RR MOTARD 125 LC
CHASSIS
Frame | steel with double cradle split above the exhaust port
Wheelbase | 1439 mm
Max length | 2192 mm
Max width | 820 mm
Max height | 1185 mm
Seat height | 886 mm
Ground clearance | 294 mm
Footrest height | 364 mm
Dry weight | 108 kg - ant. 52,5 ; post. 55,5
Fuel tank capacity | 7,3 l.
Reserve | 1,5 l.
Front suspension | Hydraulic USD fork with ø 41 mm shaft
Rear suspension | monoshock with adjustable spring preload
Shock absorber stroke | 120 mm
Front wheel travel | 240 mm
Rear wheel travel | 250 mm
Front brake | ø260 mm disc with CBS system
Rear brake | ø220 mm disc
Front rim | 2,50 x 17" - 36 holes
Rear rim | 3,50 x 17" - 36 holes
Front tyre | 110/80-17 Michelin
Rear tyre | 130/70-17 Michelin
ENGINE
Type | Single cylinder, 4-stroke, liquid-cooled
Bore | 52 mm
Stroke | 58,6 mm
Displacement | 124,66 cc
Compression ratio | R 11,2:1
ACG | electronic 250W-14v
Spark plug | NGK CR8E
Lubrication | wet crankcase
Carburettor | Keihin CVK 30
Clutch | wet multi-discs clutch
Transmission | 6 speed
Final transmission | Z 14/56
Engine oil | SAE 15W/50
Consumption l/100 km | 2.1
Pollution Co2 [g/km] | 48

## Evo 125 (hidden)
TECHNICAL DATA EVO 2T 125cc
CHASSIS
Frame | Single wave aluminium beam
Wheel base | 1305 mm
Max length | 1990 mm
Max width | 850 mm
Max height | 1115 mm
Seat height | 660 mm
Ground clearance | 310 mm
Footrest height | 348 mm
Fuel tank capacity | 2,8 l.
Reserve | 0,5 l.
Cooling system capacity | 600 cc
Front suspension | Hydraulic fork with ø38 mm shaft
Rear suspension | Hydraulic monoshock
Shock absorber stroke | 62 mm
Front wheel travel | 165 mm
Rear wheel travel | 180 mm
Front brake | disc ø185 mm with 4 piston caliper
Rear brake | disc ø160 mm with 2 piston caliper
Front rim | 21 x 1,6 - 32 holes
Rear rim | 18 x 2,15 - 32 holes
Front tyre | 2,75 - 21
Rear tyre | 4.00 R 18
ENGINE | BETA
Type | Single-cylinder, 2-stroke, liquid cooled, lamellar induction in the crankcase
Bore | 54,0 mm
Stroke | 54,5 mm
Displacement | 124,8cc
Compression ratio | 15,9:1
Ignition | Electronic Hidria 12V - 110W
Spark plug | NGK GR7CI8
Lubrication | mix with fuel 1,5 % (synthetic oil)
Feeding | with carburettor
Carburettor | Keihin PWK ø 28mm
Spark advance | Variable
Clutch | Wet multi-disc clutch with cush-drive rubber
Primary trasmission | Z. 20/71
Transmission | 6 speed
Secondary trasmission | chain
Engine oil | SAE 10W/30 (550 cc)
Consumption l/100 km | 2.6
Pollution Co2 [g/km] | 60

## evo 125 Factory (hidden)
TECHNICAL DATA EVO 2T 125cc
CHASSIS
Frame | Hydroformed alloy
Wheel base | 1305 mm
Max length | 1990 mm
Max width | 850 mm
Max height | 1115 mm
Seat height | 660 mm
Ground clearance | 310 mm
Footrest height | 348 mm
Fuel tank capacity | 2.8 l
Reserve | 0,5 l
Cooling system capacity | 600 cc
Front suspension | Hydraulic ø38 front fork with compression and rebound adjuster
Rear suspension | rear shock with coaxial tank and compression and rebound adjuster
Shock absorber stroke | 62 mm
Front wheel travel | 165 mm
Rear wheel travel | 180 mm
Front brake | disc ø185 mm 4 pistons
Rear brake | disc ø160 mm 2 pistons
Front rim | 21 x 1,6
Rear rim | 18 x 2,15
Front tyre | 2,75 - 21 Michelin X-Light
Rear tyre | 4.00 R 18 Michelin X-Light
ENGINE | BETA
Type | Single-cylinder, 2-stroke, liquid cooled, lamellar induction in the crankcase
Bore | 54,0 mm
Stroke | 54,5 mm
Displacement | 124,8cc
Compression ratio | 15.9:1
Carter | Magnesium
ehxaust header | Titanium
Ignition | Electronic Hidria 12V - 110W
Spark plug | NGK GR7CI8
Lubrication | mix with fuel 1,5 % (synthetic oil)
Fuel supply | with carburettor
Carburettor | Keihin PWK ø 28mm
Spark advance | Variable
Clutch | Wet multi-disc clutch with cush-drive rubber
Primary trasmission | Z. 20/71
Transmission | 6 speed
Secondary trasmission | chain
Engine oil | SAE 10W/30 (550cc)
Consumption l/100 km | 2.6
Pollution Co2 [g/km] | 60

## Evo 200 (hidden)
TECHNICAL DATA EVO 2T 200cc
CHASSIS
Frame | Single wave aluminium beam
Wheel base | 1305 mm
Max length | 1990 mm
Max width | 850 mm
Max height | 1115 mm
Seat height | 660 mm
Ground clearance | 310 mm
Footrest height | 348 mm
Fuel tank capacity | 2,8 l.
Reserve | 0,5 l.
Cooling system capacity | 600 cc
Front suspension | Hydraulic fork with ø38 mm shaft
Rear suspension | Hydraulic monoshock
Shock absorber stroke | 62 mm
Front wheel travel | 165 mm
Rear wheel travel | 180 mm
Front brake | disc ø185 mm with 4 piston caliper
Rear brake | disc ø160 mm with 2 piston caliper
Front rim | 21 x 1,6 - 32 holes
Rear rim | 18 x 2,15 - 32 holes
Front tyre | 2,75 - 21
Rear tyre | 4.00 R 18
ENGINE | BETA
Type | Single-cylinder, 2-stroke, liquid cooled, lamellar induction in the crankcase
Bore | 64,0 mm
Stroke | 60,5 mm
Displacement | 194,6 cc
Compression ratio | 11,8:1
Ignition | Electronic Hidria 12V - 85W
Spark plug | NGK BR7ES
Lubrication | mix with fuel 1,5 % (synthetic oil)
Feeding | with carburettor
Carburettor | Keihin PWK ø 28mm
Spark advance | Variable
Clutch | Wet multi-disc clutch with cush-drive rubber
Primary trasmission | Z. 20/71
Transmission | 6 speed
Secondary trasmission | chain
Engine oil | SAE 10W/30 (550 cc)

## Evo 250 (hidden)
TECHNICAL DATA EVO 2T 250cc
CHASSIS
Frame | Single wave aluminium beam
Wheel base | 1305 mm
Max length | 1990 mm
Max width | 850 mm
Max height | 1115 mm
Seat height | 660 mm
Ground clearance | 310 mm
Footrest height | 348 mm
Fuel tank capacity | 2,8 l.
Reserve | 0,5 l.
Cooling system capacity | 600 cc
Front suspension | Hydraulic fork with ø38 mm shaft
Rear suspension | Hydraulic monoshock
Shock absorber stroke | 62 mm
Front wheel travel | 165 mm
Rear wheel travel | 180 mm
Front brake | disc ø185 mm with 4 piston caliper
Rear brake | disc ø160 mm with 2 piston caliper
Front rim | 21 x 1,6 - 32 holes
Rear rim | 18 x 2,15 - 32 holes
Front tyre | 2,75 - 21
Rear tyre | 4.00 R 18
ENGINE | BETA
Type | Single-cylinder, 2-stroke, liquid cooled, lamellar induction in the crankcase
Bore | 72,5 mm
Stroke | 60,5 mm
Displacement | 249,7cc
Compression ratio | 9,0:1
Ignition | Electronic Hidria 12V - 110W
Spark plug | NGK GR7CI8
Lubrication | mix with fuel 1,5 % (synthetic oil)
Feeding | with carburettor
Carburettor | Keihin PWK ø 28mm
Spark advance | Variable
Clutch | Wet multi-disc clutch with cush-drive rubber
Primary trasmission | Z. 22/69
Transmission | 6 speed
Secondary trasmission | chain
Engine oil | SAE 10W/30 (550 cc)
Consumption l/100 km | 2.9
Pollution Co2 [g/km] | 68

## evo 250 Factory (hidden)
TECHNICAL DATA EVO 2T 250cc
CHASSIS
Frame | Hydroformed alloy
Wheel base | 1305 mm
Max length | 1990 mm
Max width | 850 mm
Max height | 1115 mm
Seat height | 660 mm
Ground clearance | 310 mm
Footrest height | 348 mm
Fuel tank capacity | 2.8 l
Reserve | 0,5 l
Cooling system capacity | 600 cc
Front suspension | Hydraulic ø38 front fork with compression and rebound adjuster
Rear suspension | rear shock with coaxial tank and compression and rebound adjuster
Shock absorber stroke | 62 mm
Front wheel travel | 165 mm
Rear wheel travel | 180 mm
Front brake | disc ø185 mm 4 pistons
Rear brake | disc ø160 mm 2 pistons
Front rim | 21 x 1,6
Rear rim | 18 x 2,15
Front tyre | 2,75 - 21 Michelin X-Light
Rear tyre | 4.00 R 18 Michelin X-Light
ENGINE | BETA
Type | Single-cylinder, 2-stroke, liquid cooled, lamellar induction in the crankcase
Bore | 72,5 mm
Stroke | 60,5 mm
Displacement | 249,7cc
Compression ratio | 9.00:1
Carter | Magnesium
ehxaust header | Titanium
Ignition | Electronic Hidria 12V - 110W
Spark plug | NGK GR7CI8
Lubrication | mix with fuel 1,5 % (synthetic oil)
fuel supply | with carburettor
Carburettor | Keihin PWK ø 28mm
Spark advance | Variable
Clutch | Wet multi-disc clutch with cush-drive rubber
Primary trasmission | Z. 22/69
Transmission | 6 speed
Secondary trasmission | chain
Engine oil | SAE 10W/30 (550cc)
Consumption l/100 km | 2.9
Pollution Co2 [g/km] | 68

## Evo 300 (hidden)
TECHNICAL DATA EVO 2T 300cc
CHASSIS
Frame | Single wave aluminium beam
Wheel base | 1305 mm
Max length | 1990 mm
Max width | 850 mm
Max height | 1115 mm
Seat height | 660 mm
Ground clearance | 310 mm
Footrest height | 348 mm
Fuel tank capacity | 2,8 l.
Reserve | 0,5 l.
Cooling system capacity | 600 cc
Front suspension | Hydraulic fork with ø38 mm shaft
Rear suspension | Hydraulic monoshock
Shock absorber stroke | 62 mm
Front wheel travel | 165 mm
Rear wheel travel | 180 mm
Front brake | disc ø185 mm with 4 piston caliper
Rear brake | disc ø160 mm with 2 piston caliper
Front rim | 21 x 1,6 - 32 holes
Rear rim | 18 x 2,15 - 32 holes
Front tyre | 2,75 - 21
Rear tyre | 4.00 R 18
ENGINE | BETA
Type | Single-cylinder, 2-stroke, liquid cooled, lamellar induction in the crankcase
Bore | 79,0 mm
Stroke | 60,5 mm
Displacement | 296,5cc
Compression ratio | 10,9:1
Ignition | Electronic Hidria 12V - 110W
Spark plug | NGK GR7CI8
Lubrication | mix with fuel 1,5 % (synthetic oil)
Feeding | with carburettor
Carburettor | Keihin PWK ø 28mm
Spark advance | Variable
Clutch | Wet multi-disc clutch with cush-drive rubber
Primary trasmission | Z. 22/69
Transmission | 6 speed
Secondary trasmission | chain
Engine oil | SAE 10W/30 (550 cc)
Consumption l/100 km | 2.8
Pollution Co2 [g/km] | 66

## evo 300 factory (hidden)
TECHNICAL DATA EVO 2T 300cc
CHASSIS
Frame | Hydroformed alloy
Wheel base | 1305 mm
Max length | 1990 mm
Max width | 850 mm
Max height | 1115 mm
Seat height | 660 mm
Ground clearance | 310 mm
Footrest height | 348 mm
Fuel tank capacity | 2.8 l
Reserve | 0,5 l
Cooling system capacity | 600 cc
Front suspension | Hydraulic ø38 front fork with compression and rebound adjuster
Rear suspension | rear shock with coaxial tank and compression and rebound adjuster
Shock absorber stroke | 62 mm
Front wheel travel | 165 mm
Rear wheel travel | 180 mm
Front brake | disc ø185 mm 4 pistons
Rear brake | disc ø160 mm 2 pistons
Front rim | 21 x 1,6
Rear rim | 18 x 2,15
Front tyre | 2,75 - 21 Michelin X-Light
Rear tyre | 4.00 R 18 Michelin X-Light
ENGINE | BETA
Type | Single-cylinder, 2-stroke, liquid cooled, lamellar induction in the crankcase
Bore | 79,0 mm
Stroke | 60,5 mm
Displacement | 296,5cc
Compression ratio | 10,5:1
Carter | Magnesium
ehxaust header | Titanium
Ignition | Electronic Hidria 12V - 110W
Spark plug | NGK GR7CI8
Lubrication | mix with fuel 1,5 % (synthetic oil)
Fuel supply | with carburettor
Carburettor | Keihin PWK ø 28mm
Spark advance | Variable
Clutch | Wet multi-disc clutch with cush-drive rubber
Primary trasmission | Z. 22/69
Transmission | 6 speed
Secondary trasmission | chain
Engine oil | SAE 10W/30 (550cc)
Consumption l/100 km | 2.8
Pollution Co2 [g/km] | 66

## Evo 300 SS (hidden)
TECHNICAL DATA EVO 2T 300cc SS
CHASSIS
Frame | Single wave aluminium beam
Wheel base | 1305 mm
Max length | 1990 mm
Max width | 850 mm
Max height | 1115 mm
Seat height | 660 mm
Ground clearance | 310 mm
Footrest height | 348 mm
Fuel tank capacity | 2,8 l.
Reserve | 0,5 l.
Cooling system capacity | 600 cc
Front suspension | Hydraulic fork with ø38 mm shaft
Rear suspension | Hydraulic monoshock
Shock absorber stroke | 62 mm
Front wheel travel | 165 mm
Rear wheel travel | 180 mm
Front brake | disc ø185 mm with 4 piston caliper
Rear brake | disc ø160 mm with 2 piston caliper
Front rim | 21 x 1,6 - 32 holes
Rear rim | 18 x 2,15 - 32 holes
Front tyre | 2,75 - 21
Rear tyre | 4.00 R 18
ENGINE | BETA
Type | Single-cylinder, 2-stroke, liquid cooled, lamellar induction in the crankcase
Bore | 79,0 mm
Stroke | 60,5 mm
Displacement | 296,5cc
Compression ratio | 9,96:1
Ignition | Electronic Hidria 12V - 110W
Spark plug | NGK GR7CI8
Lubrication | mix with fuel 1,5 % (synthetic oil)
Feeding | with carburettor
Carburettor | Keihin PWK ø 28mm
Spark advance | Variable
Clutch | Wet multi-disc clutch with cush-drive rubber
Primary trasmission | Z. 22/69
Transmission | 6 speed
Secondary trasmission | chain
Engine oil | SAE 10W/30 (550 cc)
Consumption l/100 km | 2.8
Pollution Co2 [g/km] | 66

## evo 300 SS Factory (hidden)
DATI TECNICI EVO 2T 300cc SS
CICLISTICA
Telaio | alluminio monotrave idroformato
Interasse | 1305 mm
Lunghezza massima | 1990 mm
Larghezza massima | 850 mm
Altezza massima da terra | 1115 mm
Altezza sella | 660 mm
Luce terra | 310 mm
Altezza pedane poggiapiedi | 348 mm
Peso a secco | 66.8 kg (33.4Ant. - 33.4 Post)
Capacità serbatoio | 2.8 l
Riserva | 0,5 l
Capacità circuito di raffreddamento | 600 cc
Sospensione anteriore | Forcella idraulica c/steli ø38 mm regolabile in compressione ed estensione
Sospensione posteriore | Monoammortizzatore con serbatoio gas coassiale regolabile in compressione ed estensione
Corsa ammortizzatore | 62 mm
Escursione ruota anteriore | 165 mm
Escursione ruota posteriore | 180 mm
Freno anteriore | disco ø185 mm 4 pistoncini
Freno posteriore | disco ø160 mm 2 pistoncini
Cerchio anteriore | 21 x 1,6 - 32 fori
Cerchio posteriore | 18 x 2,15 - 32 fori
Copertura anteriore | 2,75 - 21 Michelin X-Light
Copertura posteriore | 4.00 R 18 Michelin X-Light
MOTORE | BETA
Tipo | Monocilindrico, 2 tempi, raffreddato a liquido, ammissione lamellare nel carter
Alesaggio | 79,0 mm
Corsa | 60,5 mm
Cilindrata totale | 296,5cc
Rapporto di compressione | 10.5:1
Carter | Magnesio
Collettore scarico | Titanio
Accensione | elettronica Hidria 12V -110W
Candela | NGK GR7CI8
Lubrificazione | miscelazione con carburante (olio sintetico 1,5 % )
Alimentazione | a carburatore
Carburatore | Keihin PWK ø 28mm
Anticipo accensione | Variabile - doppia mappa
Frizione | Dischi multipli in bagno d'olio c/parastrappi
Trasmissione primaria | Z. 22/69
Cambio | 6 velocità
Trasmissione secondaria | a catena
Olio cambio/frizione | SAE 10W/30 (550cc)
Consumo l/100 km | 2.8
Emissioni Co2 [g/km] | 66

## Evo 300 4T (hidden)
TECHNICAL DATA EVO 4T 300cc
CHASSIS
Frame | Single wave aluminium beam
Wheel base | 1305 mm
Max length | 1990 mm
Max width | 850 mm
Max height | 1115 mm
Seat height | 660 mm
Ground clearance | 310 mm
Footrest height | 348 mm
Fuel tank capacity | 2,8 l.
Reserve | 0,5 l.
Cooling system capacity | 600 cc
Front suspension | Hydraulic fork with ø38 mm shaft
Rear suspension | Monoshock
Shock absorber stroke | 60 mm
Front wheel travel | 165 mm
Rear wheel travel | 180 mm
Front brake | disc ø185 mm with 4 piston caliper
Rear brake | disc ø160 mm with 2 piston caliper
Front rim | 21 x 1,6 - 32 holes
Rear rim | 18 x 2,15 - 32 holes
Front tyre | 2,75 - 21
Rear tyre | 4.00 R 18
ENGINE | BETA
Type | Single-cylinder, 4-stroke, 4 valves, liquid cooled
Bore | 84 mm
Stroke | 53,6 mm
Displacement | 297,3cc
Compression ratio | 11:1
Ignition | Electronic
Spark plug | NGK MR7BI-8
Feeding | with carburettor
Carburettor | Mikuni
Spark advance | Variable
Clutch | Wet multi-disc clutch
Primary trasmission | Z. 18/63
Transmission | 5 speed
Secondary trasmission | chain
Engine oil | SAE 15W/50 (900 cc)
Consumption l/100 km | 3.3
Pollution Co2 [g/km] | 77

## ALP 4.0 (hidden)
TECHNICAL DATA ALP 4.0
CHASSIS
Frame | steel double cradle frame
Wheel base | 1444 mm
Max length | 2208 mm
Max width | 850 mm
Max height | 1240 mm
Seat height | 863 mm
Ground clearance | 275 mm
Footrest height | 356 mm
Dry weight | 133 kg
Fuel tank capacity | 10,5 l.
Reserve | 3,0 l.
Front suspension | Hydraulic fork with ø46 mm shaft
Rear suspension | Monoshock with adjustable spring preload
Shock absorber stroke | 83 mm
Front wheel travel | 220 mm
Rear wheel travel | 220 mm
Front brake | disc ø260 mm
Rear brake | disc ø220 mm
Front rim | 1,85 x 21
Rear rim | 3,00 x 18
Front tyre | 90/90 - 21
Rear tyre | 140/80 - 18
ENGINE
Type | Single-cylinder, 4-stroke, air cooled, S.O.H.C.
Bore | 79,0 mm
Stroke | 71,2 mm
Displacement | 349cc
Compression ratio | 9,5:1
Carburettor | Mikuni BST 33
Feeding | Unleaded gasoline
Starter | Electric
Lubrication | forced with pump
Valves | 4
Ignition | Electronic
Spark plug | NGK CR9EK - DENSO U27ETR
Clutch | Wet multi-disc clutch
Transmission | 6 speed
Engine oil | SAE 15W/50 (1.900cc)

## ALP 200 (hidden)
TECHNICAL DATA ALP 200
CHASSIS
Frame | steel double cradle frame
Wheel base | 1370 mm
Max length | 2085 mm
Max width | 800 mm
Max height | 1107 mm
Seat height | 830 mm (725 mm without seat)
Ground clearance | 300 mm
Footrest height | 340 mm
Dry weight | 108 kg
Fuel tank capacity | 6,0 l.
Reserve | 1,5 l.
Front suspension | Hydraulic fork with ø38 mm shaft
Rear suspension | Monoshock with adjustable spring preload
Shock absorber stroke | 63 mm
Front wheel travel | 170 mm
Rear wheel travel | 185 mm
Front brake | disc ø245 mm
Rear brake | disc ø220 mm
Front rim | 1,60 x 21
Rear rim | 2,75 x 18
Front tyre | 90/90-21
Rear tyre | 120/80-18
ENGINE
Type | Single-cylinder, 4-stroke, air cooled, S.O.H.C.
Bore | 66,0 mm
Stroke | 58,2 mm
Displacement | 199cc
Compression ratio | 9,4:1
Ignition | Electronic
Spark plug | NGK DR8EA - DENSO X24ESR-U
Lubrication | forced with pump
Feeding | Unleaded gasoline
Carburettor | Mikuni BST 31 42AD
Starter | Electric and mechanical starter
Clutch | Wet multi-disc clutch
Primary trasmission | Z. 19/60
Gear box | 5 speed
Engine oil | SAE 15W/50 (850 cc)

## evo 4T 300cc Factory (hidden)
DATI TECNICI EVO 4T 300cc
CHASSIS
Frame | Hydroformed alloy
Wheel base | 1305 mm
Max length | 1990 mm
Max width | 850 mm
Max height | 1115 mm
Seat height | 660 mm
Ground clearance | 310 mm
Footrest height | 348 mm
Peso a secco | 80 Kg (40 - 40)
Fuel tank capacity | 2,8 l.
Reserve | 0,5 l.
Cooling system capacity | 600 cc
Front suspension | Hydraulic ø38 front fork with compression and rebound adjuster
Rear suspension | rear shock with coaxial tank and compression and rebound adjuster
Shock absorber stroke | 62 mm
Front wheel travel | 165 mm
Rear wheel travel | 180 mm
Front brake | disc ø185 mm 4 pistons
Rear brake | disc ø160 mm 2 pistons
Front rim | 21 x 1,6
Rear rim | 18 x 2,15
Front tyre | 2,75 - 21 Michelin X-Light
Rear tyre | 4.00 R 18 Michelin X-Light
ENGINE | BETA
Type | Single-cylinder, 4-stroke, 4 valves, liquid cooled
Bore | 84 mm
Stroke | 53,6 mm
Displacement | 297,3 cc
Compression ratio | 11:1
silencer | RacingTitanio
Ignition | Electronic
Spark plug | NGK MR7BI-8
fuel supply | with carburettor
Carburettor | Mikuni
Spark advance | Variable
Clutch | Wet multi-disc clutch
Primary trasmission | Z. 18/63
Transmission | 5 speed
Secondary trasmission | chain
Engine oil | SAE 15W/50 (900cc)
Consumption l/100 km | 3.3
Pollution Co2 [g/km] | 77

## RR 125 ENDURO 2T
TECHNICAL DATA RR 125 ENDURO
CHASSIS
Frame | Molybdenum steel with double cradle split above the exhaust port
Wheelbase | 1477 mm
Max length | 2167 mm
Max width | 815 mm
Max height | 1270 mm
Seat height | 930 mm
Ground clearance | 325 mm
Footrest height | 410 mm
Dry weight | 94,0kg (front 45,0 kg; rear 49,0 kg)
Fuel tank capacity | 9,5 l.
Reserve | 2,3 l.
Cooling system capacity | 1,3 l.
Front suspension | Hydraulic USD fork with ø 48 mm shaft
Rear suspension | Monoshock with progressive compound lever
Shock absorber stroke | 135 mm
Front wheel travel | 295 mm
Rear wheel travel | 290 mm
Front brake | Wave disc ø260 mm and double-piston floating caliper
Rear brake | Wave disc ø240 mm and single-piston floating caliper
Front rim | 21 x 1,6 - 36 fori
Rear rim | 18 x 1,85 - 36 fori
Front tyre | 90/90 - 21
Rear tyre | 120/90 -18
ENGINE
Type | Single cylinder, 2-stroke, liquid-cooled
Bore | 54 mm
Stroke | 54,5 mm
Displacement | 124,8 cc
Compression ratio | 15:1
Exhaust Valve | BPV system
Starter | kick starter
Ignition | AC Kokusan - digital CDI
Spark plug | NGK BR9ECMVX
Induction system | induction reed
Lubrication | mixing
Carburettor | Keihin PWK 36
Clutch | wet multi-disc with reverse opening
Primary drive | Z.23/73
Transmission | 6 gears
Final transmission | chain
Engine oil | SAE 10W/40
Consumption l/100 km | 3.3
Pollution Co2 [g/km] | 76.2

## RR 125 Racing 2T (hidden)
TECHNICAL DATA RR 125 RACING
CHASSIS
Frame | Molybdenum steel with double cradle split above the exhaust port
Wheelbase | 1477 mm
Max length | 2167 mm
Max width | 807 mm
Max height | 1270 mm
Seat height | 930 mm
Ground clearance | 325 mm
Footrest height | 410 mm
Dry weight | 94,5kg (front 46,3 kg; rear 48,2 kg)
Fuel tank capacity | 8,5 l.
Reserve | 1,5 l.
Cooling system capacity | 1,3 l.
Front suspension | Hydraulic USD close cartridge fork with ø 48 mm shaft
Rear suspension | Monoshock with progressive compound lever
Shock absorber stroke | 135 mm
Front wheel travel | 295 mm
Rear wheel travel | 290 mm
Front brake | Wave disc ø260 mm and double-piston floating caliper
Rear brake | Wave disc ø240 mm and single-piston floating caliper
Front rim | 21 x 1,6 - 36 fori
Rear rim | 18 x 1,85 - 36 fori
Front tyre | 90/90 - 21
Rear tyre | 120/90 -18
ENGINE
Type | Single cylinder, 2-stroke, liquid-cooled
Bore | 54 mm
Stroke | 54,5 mm
Displacement | 124,8 cc
Compression ratio | 15:1
Exhaust Valve | BPV system
Starter | kick starter
Ignition | AC Kokusan - digital CDI
Spark plug | NGK BR9ECMVX
Induction system | induction reed
Lubrication | mixing
Carburettor | Keihin PWK 36
Clutch | wet multi-disc with reverse opening
Primary drive | Z.23/73
Transmission | 6 gears
Final transmission | chain
Engine oil | SAE 10W/40
Consumption l/100 km | 3.3
Pollution Co2 [g/km] | 76.2

## RR 200 ENDURO 2T
TECHNICAL DATA RR 200 ENDURO
CHASSIS
Frame | Molybdenum steel with double cradle split above the exhaust port
Wheelbase | 1477 mm
Max length | 2167 mm
Max width | 815 mm
Max height | 1270 mm
Seat height | 930 mm
Ground clearance | 325 mm
Footrest height | 410 mm
Dry weight | 97,0kg (front 47,0 kg; rear 50,0 kg)
Fuel tank capacity | 9,5 l.
Reserve | 2,3 l.
Cooling system capacity | 1,3 l.
Front suspension | Hydraulic USD fork with ø 48 mm shaft
Rear suspension | Monoshock with progressive compound lever
Shock absorber stroke | 135 mm
Front wheel travel | 295 mm
Rear wheel travel | 290 mm
Front brake | Wave disc ø260 mm and double-piston floating caliper
Rear brake | Wave disc ø240 mm and single-piston floating caliper
Front rim | 21 x 1,6 - 36 fori
Rear rim | 18 x 1,85 - 36 fori
Front tyre | 90/90 - 21
Rear tyre | 140/80 -18
ENGINE
Type | Single cylinder, 2-stroke, liquid-cooled
Bore | 62 mm
Stroke | 63 mm
Displacement | 190.2 cc
Compression ratio | 13,5:1
Exhaust Valve | BPV system
Starter | Electric starter
Ignition | AC Kokusan - digital CDI
Spark plug | NGK BR8ECM
Induction system | induction reed
Lubrication | Mixing with electrical pump
Carburettor | Keihin PWK 36
Clutch | wet multi-disc with reverse opening
Primary drive | Z.23/73
Transmission | 6 gears
Final transmission | chain
Engine oil | SAE 10W/40
Consumption l/100 km | 2.9
Pollution Co2 [g/km] | 67

## RR 250 ENDURO 2T
TECHNICAL DATA RR 250 ENDURO
CHASSIS
Frame | Molybdenum steel with double cradle split above the exhaust port
Wheelbase | 1482 mm
Max length | 2172 mm
Max width | 815 mm
Max height | 1270 mm
Seat height | 930 mm
Ground clearance | 320 mm
Footrest height | 407 mm
Dry weight | 103,5 kg (front 50,8 kg; rear 52,7 kg)
Fuel tank capacity | 9,5 l.
Reserve | 2,3l.
Cooling system capacity | 1,3 l.
Front suspension | Hydraulic USD fork with ø 48 mm shaft
Rear suspension | Monoshock with progressive compound lever
Shock absorber stroke | 135 mm
Front wheel travel | 295 mm
Rear wheel travel | 290 mm
Front brake | Wave disc ø260 mm and double-piston floating caliper
Rear brake | Wave disc ø240 mm and single-piston floating caliper
Front rim | 21 x 1,6 - 36 holes
Rear rim | 18 x 2,15 - 36 holes
Front tyre | 90/90 - 21
Rear tyre | 140/80 -18
ENGINE
Type | Single cylinder, 2-stroke, liquid-cooled
Bore | 66,4 mm
Stroke | 72 mm
Displacement | 249 cc
Compression ratio | 13,2:1
Exhaust Valve | BPV Systsem
Starter | Electric starter
Ignition | AC Kokusan - digital CDI with oil pump controller
Spark plug | NGK BR8ES
Induction system | induction reed
Lubrication | Mixing with electrical pump
Carburettor | Keihin PWK 36
Clutch | wet multi-disc clutch
Primary drive | Z.27/72
Transmission | 6 gears
Final transmission | chain
Engine oil | SAE 10W/40
Consumption l/100 km | 2.493
Pollution Co2 [g/km] | 59

## RR 250 RACING 2T (hidden)
TECHNICAL DATA RR 250 RACING ENDURO
CHASSIS
Frame | Molybdenum steel with double cradle split above the exhaust port
Wheelbase | 1482 mm
Max length | 2172 mm
Max width | 807 mm
Max height | 1270 mm
Seat height | 930 mm
Ground clearance | 320 mm
Footrest height | 407 mm
Dry weight | 104,0 kg (front 51 kg; rear 53 kg)
Fuel tank capacity | 9,5 l.
Reserve | 1,6l.
Cooling system capacity | 1,3 l.
Front suspension | Hydraulic USD close cartridge fork with ø 48 mm shaft
Rear suspension | Monoshock with progressive compound lever
Shock absorber stroke | 135 mm
Front wheel travel | 295 mm
Rear wheel travel | 290 mm
Front brake | Wave disc ø260 mm and double-piston floating caliper
Rear brake | Wave disc ø240 mm and single-piston floating caliper
Front rim | 21 x 1,6 - 36 holes
Rear rim | 18 x 2,15 - 36 holes
Front tyre | 90/90 - 21
Rear tyre | 140/80 -18
ENGINE
Type | Single cylinder, 2-stroke, liquid-cooled
Bore | 66,4 mm
Stroke | 72 mm
Displacement | 249 cc
Compression ratio | 13,2:1
Exhaust Valve | BPV Systsem
Starter | Electric starter
Ignition | AC Kokusan - digital CDI with oil pump controller
Spark plug | NGK BR8ES
Induction system | induction reed
Lubrication | Mixing
Carburettor | Keihin PXK 36
Clutch | wet multi-disc clutch
Primary drive | Z.27/72
Transmission | 6 gears
Final transmission | chain
Engine oil | SAE 10W/40
Consumption l/100 km | 2.493
Pollution Co2 [g/km] | 59

## RR 300 ENDURO 2T
TECHNICAL DATA RR 300 ENDURO
CHASSIS
Frame | Molybdenum steel with double cradle split above the exhaust port
Wheelbase | 1482 mm
Max length | 2172 mm
Max width | 815 mm
Max height | 1270 mm
Seat height | 930 mm
Ground clearance | 320 mm
Footrest height | 407 mm
Dry weight | 103,5 kg (front 50,8 kg; rear 52,7 kg)
Fuel tank capacity | 9,5 l.
Reserve | 2,3.
Cooling system capacity | 1,3 l.
Front suspension | Hydraulic USD fork with ø 48 mm shaft
Rear suspension | Monoshock with progressive compound lever
Shock absorber stroke | 135 mm
Front wheel travel | 295 mm
Rear wheel travel | 290 mm
Front brake | Wave disc ø260 mm and double-piston floating caliper
Rear brake | Wave disc ø240 mm and single-piston floating caliper
Front rim | 21 x 1,6 - 36 holes
Rear rim | 18 x 2,15 - 36 holes
Front tyre | 90/90 - 21
Rear tyre | 140/80 -18
ENGINE
Type | Single cylinder, 2-stroke, liquid-cooled
Bore | 72 mm
Stroke | 72 mm
Displacement | 293,1 cc
Compression ratio | 11,9:1
Exhaust Valve | BPV Systsem
Starter | Electric starter
Ignition | AC Kokusan - digital CDI with oil pump controller
Spark plug | NGK BR7ES
Induction system | induction reed
Lubrication | Mixing with electrical pump
Carburettor | Keihin PWK 36
Clutch | wet multi-disc clutch
Primary drive | Z.27/72
Transmission | 6 gears
Final transmission | chain
Engine oil | SAE 10W/40
Consumption l/100 km | 2.726
Pollution Co2 [g/km] | 65

## RR 300 RACING 2T (hidden)
TECHNICAL DATA RR 300 RACING ENDURO
CHASSIS
Frame | Molybdenum steel with double cradle split above the exhaust port
Wheelbase | 1482 mm
Max length | 2172 mm
Max width | 807 mm
Max height | 1270 mm
Seat height | 930 mm
Ground clearance | 320 mm
Footrest height | 407 mm
Dry weight | 104 kg (front 50 kg; rear 54 kg)
Fuel tank capacity | 9,5 l.
Reserve | 1,6l.
Cooling system capacity | 1,3 l.
Front suspension | Hydraulic USD closecartridge fork with ø 48 mm shaft
Rear suspension | Monoshock with progressive compound lever
Shock absorber stroke | 135 mm
Front wheel travel | 295 mm
Rear wheel travel | 290 mm
Front brake | Wave disc ø260 mm and double-piston floating caliper
Rear brake | Wave disc ø240 mm and single-piston floating caliper
Front rim | 21 x 1,6 - 36 holes
Rear rim | 18 x 2,15 - 36 holes
Front tyre | 90/90 - 21
Rear tyre | 140/80 -18
ENGINE
Type | Single cylinder, 2-stroke, liquid-cooled
Bore | 72 mm
Stroke | 72 mm
Displacement | 293,1 cc
Compression ratio | 11,9:1
Exhaust Valve | BPV Systsem
Starter | Electric starter
Ignition | AC Kokusan - digital CDI with oil pump controller
Spark plug | NGK BR7ES
Induction system | induction reed
Lubrication | Mixing
Carburettor | Keihin PXK 36
Clutch | wet multi-disc clutch
Primary drive | Z.27/72
Transmission | 6 gears
Final transmission | chain
Engine oil | SAE 10W/40
Consumption l/100 km | 2.726
Pollution Co2 [g/km] | 65

## RR 350 ENDURO
TECHNICAL DATA RR 350 ENDURO
CHASSIS
Frame | Molybdenum steel with double cradle split above the exhaust port
Wheelbase | 1490 mm
Max length | 2180 mm
Max width | 815 mm
Max height | 1270 mm
Seat height | 940 mm
Ground clearance | 320 mm
Footrest height | 413 mm
Dry weight | 107,5 kg (front 52,7 kg; rear 54,8 kg)
Fuel tank capacity | 9,0 l.
Reserve | 2,3l.
Cooling system capacity | 1,4 l.
Front suspension | Hydraulic USD fork with ø 48 mm shaft
Rear suspension | Monoshock with progressive compound lever
Shock absorber stroke | 135 mm
Front wheel travel | 295 mm
Rear wheel travel | 290 mm
Front brake | Wave disc ø260 mm and double-piston floating caliper
Rear brake | Wave disc ø240 mm and single-piston floating caliper
Front rim | 21 x 1,6 - 36 holes
Rear rim | 18 x 2,15 - 36 holes
Front tyre | 90/90 - 21
Rear tyre | 140/80 -18
ENGINE
Type | Single cylinder, 4-stroke, liquid-cooled
Bore | 88 mm
Stroke | 57,4 mm
Displacement | 349,1 cc
Compression ratio | 13,19:1
Valve train | DOHC finger follower / 4 titanium valve
Starter | Electric starter
ACG | Kokusan
Spark plug | NGK LKAR 8A-9
Lubrication | 2 oil pumps
Fuel system | Synerject dual electronic injection
Throttle body | Ø 42 mm - Synerject
Clutch | wet multi-disc clutch
Primary drive | Z. 28/76
Transmission | 6 gears
Final transmission | chain
Engine oil | SAE 10W/50 0,8 l. + SAE 10W/40 0,8 l.
Consumption l/100 km | 3.84
Pollution Co2 [g/km] | 93

## RR 350 RACING 4T (hidden)
TECHNICAL DATA RR 350 RACING ENDURO
CHASSIS
Frame | Molybdenum steel with double cradle split above the exhaust port
Wheelbase | 1490 mm
Max length | 2180 mm
Max width | 807 mm
Max height | 1270 mm
Seat height | 940 mm
Ground clearance | 320 mm
Footrest height | 413 mm
Dry weight | 109,0 kg (front 52,5 kg; rear 56,5 kg)
Fuel tank capacity | 8,0 l.
Reserve | 2,0l.
Cooling system capacity | 1,4 l.
Front suspension | Hydraulic USD closecartridge fork with ø 48 mm shaft
Rear suspension | Monoshock with progressive compound lever
Shock absorber stroke | 135 mm
Front wheel travel | 295 mm
Rear wheel travel | 290 mm
Front brake | Wave disc ø260 mm and double-piston floating caliper
Rear brake | Wave disc ø240 mm and single-piston floating caliper
Front rim | 21 x 1,6 - 36 holes
Rear rim | 18 x 2,15 - 36 holes
Front tyre | 90/90 - 21
Rear tyre | 140/80 -18
ENGINE
Type | Single cylinder, 4-stroke, liquid-cooled
Bore | 88 mm
Stroke | 57,4 mm
Displacement | 349,1 cc
Compression ratio | 13,19:1
Valve train | DOHC finger follower / 4 titanium valve
Starter | Electric starter
ACG | Kokusan
Spark plug | NGK LKAR 8A-9
Lubrication | 2 oil pumps
Fuel system | Synerject dual electronic injection
Throttle body | Ø 42 mm - Synerject
Clutch | wet multi-disc clutch
Primary drive | Z. 28/76
Transmission | 6 gears
Final transmission | chain
Engine oil | SAE 10W/50 0,8 l. + SAE 10W/40 0,8 l.
Consumption l/100 km | 3.84
Pollution Co2 [g/km] | 93

## RR 390 ENDURO
TECHNICAL DATA RR 390 ENDURO
CHASSIS
Frame | Molybdenum steel with double cradle split above the exhaust port
Wheelbase | 1490 mm
Max length | 2180 mm
Max width | 815 mm
Max height | 1270 mm
Seat height | 940 mm
Ground clearance | 320 mm
Footrest height | 413 mm
Dry weight | 107,5 kg (front 52,7 kg; rear 54,8 kg)
Fuel tank capacity | 9,0 l.
Reserve | 2,3l.
Cooling system capacity | 1,4 l.
Front suspension | Hydraulic USD fork with ø48 mm shaft
Rear suspension | Monoshock with progressive compound lever
Shock absorber stroke | 135 mm
Front wheel travel | 295 mm
Rear wheel travel | 290 mm
Front brake | Wave disc ø260 mm and double-piston floating caliper
Rear brake | Wave disc ø240 mm and single-piston floating caliper
Front rim | 21 x 1,6 - 36 holes
Rear rim | 18 x 2,15 - 36 holes
Front tyre | 90/90 - 21
Rear tyre | 140/80 -18
ENGINE
Type | Single cylinder, 4-stroke, liquid-cooled
Bore | 88 mm
Stroke | 63,4 mm
Displacement | 385,6 cc
Compression ratio | 12,48:1
Valve train | DOHC finger follower / 4 titanium valve
Starter | Electric starter
ACG | Kokusan
Spark plug | NGK LKAR 8A-9
Lubrication | 2 oil pumps
Fuel system | Synerject dual electronic injection
Throttle body | Ø 42 mm - Synerject
Clutch | wet multi-disc clutch
Primary drive | Z. 28/76
Transmission | 6 gears
Final transmission | chain
Engine oil | SAE 10W/50 0,8 l. + SAE 10W/40 0,8 l.
Consumption l/100 km | 3.89
Pollution Co2 [g/km] | 94

## RR 390 RACING 4T (hidden)
TECHNICAL DATA RR 390 RACING ENDURO
CHASSIS
Frame | Molybdenum steel with double cradle split above the exhaust port
Wheelbase | 1490 mm
Max length | 2180 mm
Max width | 807 mm
Max height | 1270 mm
Seat height | 940 mm
Ground clearance | 320 mm
Footrest height | 413 mm
Dry weight | 109,0 kg (front 52,5 kg; rear 56,5 kg)
Fuel tank capacity | 8,0 l.
Reserve | 2,0l.
Cooling system capacity | 1,4 l.
Front suspension | Hydraulic USD closecartridge fork with ø48 mm shaft
Rear suspension | Monoshock with progressive compound lever
Shock absorber stroke | 135 mm
Front wheel travel | 295 mm
Rear wheel travel | 290 mm
Front brake | Wave disc ø260 mm and double-piston floating caliper
Rear brake | Wave disc ø240 mm and single-piston floating caliper
Front rim | 21 x 1,6 - 36 holes
Rear rim | 18 x 2,15 - 36 holes
Front tyre | 90/90 - 21
Rear tyre | 140/80 -18
ENGINE
Type | Single cylinder, 4-stroke, liquid-cooled
Bore | 88 mm
Stroke | 63,4 mm
Displacement | 385,6 cc
Compression ratio | 12,48:1
Valve train | DOHC finger follower / 4 titanium valve
Starter | Electric starter
ACG | Kokusan
Spark plug | NGK LKAR 8A-9
Lubrication | 2 oil pumps
Fuel system | Synerject dual electronic injection
Throttle body | Ø 42 mm - Synerject
Clutch | wet multi-disc clutch
Primary drive | Z. 28/76
Transmission | 6 gears
Final transmission | chain
Engine oil | SAE 10W/50 0,8 l. + SAE 10W/40 0,8 l.
Consumption l/100 km | 3.89
Pollution Co2 [g/km] | 94

## RR 430 RACING 4T (hidden)
TECHNICAL DATA RR 430 RACING ENDURO
CHASSIS
Frame | Molybdenum steel with double cradle split above the exhaust port
Wheelbase | 1490 mm
Max length | 2180 mm
Max width | 807 mm
Max height | 1270 mm
Seat height | 940 mm
Ground clearance | 320 mm
Footrest height | 413 mm
Dry weight | 110,0 kg (front 53,0 kg; rear 57,0 kg)
Fuel tank capacity | 8,0 l.
Reserve | 2,0l.
Cooling system capacity | 1,3 l.
Front suspension | Hydraulic USD closecartridge fork with ø48 mm shaft
Rear suspension | Monoshock with progressive compound lever
Shock absorber stroke | 135 mm
Front wheel travel | 295 mm
Rear wheel travel | 290 mm
Front brake | Wave disc ø260 mm and double-piston floating caliper
Rear brake | wave disc ø240 mm and single-piston floating caliper
Front rim | 21 x 1,6 - 36 holes
Rear rim | 18 x 2,15 - 36 holes
Front tyre | 90/90 - 21
Rear tyre | 140/80 -18
ENGINE
Type | Single cylinder, 4-stroke, liquid-cooled
Bore | 95 mm
Stroke | 60,8 mm
Displacement | 430.9
Compression ratio | 12,33:1
Valve train | DOHC finger follower / 4 valve, intake titanium, exhaust steel
Starter | Electric starter
ACG | Kokusan
Spark plug | NGK LKAR 8A-9
Lubrication | 2 oil pumps
Fuel system | Synerject dual electronic injection
Throttle body | Ø 42 mm - Synerject
Clutch | wet multi-disc clutch
Primary drive | Z.31/72
Transmission | 6 gears
Final transmission | chain
Engine oil | SAE 10W/50 0,8 l. + SAE 10W/40 0,8 l.
Consumption l/100 km | 3.887
Pollution Co2 [g/km] | 94

## RR 430 ENDURO
TECHNICAL DATA RR 430 ENDURO
CHASSIS
Frame | Molybdenum steel with double cradle split above the exhaust port
Wheelbase | 1490 mm
Max length | 2180 mm
Max width | 815 mm
Max height | 1270 mm
Seat height | 940 mm
Ground clearance | 320 mm
Footrest height | 413 mm
Dry weight | 108,5 kg (front 53,2 kg; rear 55,3 kg)
Fuel tank capacity | 9,0 l.
Reserve | 2,3l.
Cooling system capacity | 1,3 l.
Front suspension | Hydraulic USD fork with ø48 mm shaft
Rear suspension | Monoshock with progressive compound lever
Shock absorber stroke | 135 mm
Front wheel travel | 295 mm
Rear wheel travel | 290 mm
Front brake | Wave disc ø260 mm and double-piston floating caliper
Rear brake | wave disc ø240 mm and single-piston floating caliper
Front rim | 21 x 1,6 - 36 holes
Rear rim | 18 x 2,15 - 36 holes
Front tyre | 90/90 - 21
Rear tyre | 140/80 -18
ENGINE
Type | Single cylinder, 4-stroke, liquid-cooled
Bore | 95 mm
Stroke | 60,8 mm
Displacement | 430.9
Compression ratio | 12,33:1
Valve train | DOHC finger follower / 4 valve, intake titanium, exhaust steel
Starter | Electric starter
ACG | Kokusan
Spark plug | NGK LKAR 8A-9
Lubrication | 2 oil pumps
Fuel system | Synerject dual electronic injection
Throttle body | Ø 42 mm - Synerject
Clutch | wet multi-disc clutch
Primary drive | Z.31/72
Transmission | 6 gears
Final transmission | chain
Engine oil | SAE 10W/50 0,8 l. + SAE 10W/40 0,8 l.
Consumption l/100 km | 3.887
Pollution Co2 [g/km] | 94

## RR 480 ENDURO
TECHNICAL DATA RR 480 ENDURO
CHASSIS
Frame | Molybdenum steel with double cradle split above the exhaust port
Wheelbase | 1490 mm
Max length | 2180 mm
Max width | 815 mm
Max height | 1270 mm
Seat height | 940 mm
Ground clearance | 320 mm
Footrest height | 413 mm
Dry weight | 108,5 kg (front 53,2 kg; rear 55,3 kg)
Fuel tank capacity | 9,0 l.
Reserve | 2,3l.
Cooling system capacity | 1,3 l.
Front suspension | Hydraulic USD fork with ø48 mm shaft
Rear suspension | Monoshock with progressive compound lever
Shock absorber stroke | 135 mm
Front wheel travel | 295 mm
Rear wheel travel | 290 mm
Front brake | Wave disc ø260 mm and double-piston floating caliper
Rear brake | Wave disc ø240 mm and single-piston floating caliper
Front rim | 21 x 1,6 - 36 holes
Rear rim | 18 x 2,15 - 36 holes
Front tyre | 90/90 - 21
Rear tyre | 140/80 -18
ENGINE
Type | Single cylinder, 4-stroke, liquid-cooled
Bore | 100 mm
Stroke | 60,8 mm
Displacement | 477,5 cc
Compression ratio | 11,86:1
Valve train | DOHC finger follower / 4 valve, intake titanium, exhaust steel
Starter | Electric starter
ACG | Kokusan
Spark plug | NGK LKAR 8A-9
Lubrication | 2 oil pumps
Fuel system | Synerject dual electronic injection
Throttle body | Ø 42 mm - Synerject
Clutch | wet multi-disc clutch
Primary drive | Z.31/72
Transmission | 6 gears
Final transmission | chain
Engine oil | SAE 10W/50 0,8 l. + SAE 10W/40 0,8 l.
Consumption l/100 km | 4.22
Pollution Co2 [g/km] | 102

## X Trainer 300 (hidden)
TECHNICAL DATA X Trainer 300
CHASSIS
Frame | perimetric frame in molybdenum steel with double cradle split above the exhaust port
Wheelbase | 1467 mm
Max length | 2157 mm
Max width | 802 mm
Max height | 1245 mm
Seat height | 910 mm
Ground clearance | 320 mm
Footrest height | 390 mm
Dry weight | 99 kg (front 48 kg; rear 51 kg)
Fuel tank capacity | 8,5 l.
Reserve | 1,5l.
Oil tank capacity | 650cc
Cooling system capacity | 1,3 l.
Front suspension | Hydraulic USD fork with ø 43 mm shaft
Rear suspension | Monoshock with progressive compound lever
Shock absorber stroke | 110 mm
Front wheel travel | 270 mm
Rear wheel travel | 270 mm
Front brake | Wave disc ø260 mm and double-piston floating caliper
Rear brake | Wave disc ø240 mm and single-piston floating caliper
Front rim | 21 x 1,6 - 36 holes
Rear rim | 18 x 1,85 - 36 holes
Front tyre | 80/100 - 21
Rear tyre | 140/80 -18
ENGINE
Type | Single cylinder, 2-stroke, liquid-cooled
Bore | 72 mm
Stroke | 72 mm
Displacement | 293,1 cc
Compression ratio | 11,45:1
Exhaust Valve | BPV Systsem
Starter | electric starter
Ignition | AC Kokusan - digital CDI with oil pump controller
Spark plug | NGK GR7CI8
Induction system | induction reed
Lubrication | Mixing with electronic pump
Carburettor | Keihin PWK 36
Clutch | wet multi-disc clutch
Primary drive | Z.27/72
Transmission | 6 gears
Final transmission | chain
Engine oil | SAE 10W/40
Consumption l/100 km | 2.978
Pollution Co2 [g/km] | 71

## RR 480 RACING 4T (hidden)
TECHNICAL DATA RR 480 ENDURO
CHASSIS
Frame | Molybdenum steel with double cradle split above the exhaust port
Wheelbase | 1490 mm
Max length | 2180 mm
Max width | 807 mm
Max height | 1270 mm
Seat height | 940 mm
Ground clearance | 320 mm
Footrest height | 413 mm
Dry weight | 110,0 kg (front 53,0 kg; rear 57,0 kg)
Fuel tank capacity | 8,0 l.
Reserve | 2,0l.
Cooling system capacity | 1,3 l.
Front suspension | Hydraulic USD closecartridge fork with ø48 mm shaft
Rear suspension | Monoshock with progressive compound lever
Shock absorber stroke | 135 mm
Front wheel travel | 295 mm
Rear wheel travel | 290 mm
Front brake | Wave disc ø260 mm and double-piston floating caliper
Rear brake | Wave disc ø240 mm and single-piston floating caliper
Front rim | 21 x 1,6 - 36 holes
Rear rim | 18 x 2,15 - 36 holes
Front tyre | 90/90 - 21
Rear tyre | 140/80 -18
ENGINE
Type | Single cylinder, 4-stroke, liquid-cooled
Bore | 100 mm
Stroke | 60,8 mm
Displacement | 477,5 cc
Compression ratio | 11,86:1
Valve train | DOHC finger follower / 4 valve, intake titanium, exhaust steel
Starter | Electric starter
ACG | Kokusan
Spark plug | NGK LKAR 8A-9
Lubrication | 2 oil pumps
Fuel system | Synerject dual electronic injection
Throttle body | Ø 42 mm - Synerject
Clutch | wet multi-disc clutch
Primary drive | Z.31/72
Transmission | 6 gears
Final transmission | chain
Engine oil | SAE 10W/50 0,8 l. + SAE 10W/40 0,8 l.
Consumption l/100 km | 4.22
Pollution Co2 [g/km] | 102

## X Trainer 250 (hidden)
TECHNICAL DATA X Trainer 250
CHASSIS
Frame | perimetric frame in molybdenum steel with double cradle split above the exhaust port
Wheelbase | 1467 mm
Max length | 2157 mm
Max width | 802 mm
Max height | 1245 mm
Seat height | 910 mm
Ground clearance | 320 mm
Footrest height | 390 mm
Dry weight | 99 kg (front 48 kg; rear 51 kg)
Fuel tank capacity | 8,5 l.
Reserve | 1,5l.
Oil tank capacity | 650cc
Cooling system capacity | 1,3 l.
Front suspension | Hydraulic USD fork with ø 43 mm shaft
Rear suspension | Monoshock with progressive compound lever
Shock absorber stroke | 110 mm
Front wheel travel | 270 mm
Rear wheel travel | 270 mm
Front brake | Wave disc ø260 mm and double-piston floating caliper
Rear brake | Wave disc ø240 mm and single-piston floating caliper
Front rim | 21 x 1,6 - 36 holes
Rear rim | 18 x 1,85 - 36 holes
Front tyre | 80/100 - 21
Rear tyre | 140/80 -18
ENGINE
Type | Single cylinder, 2-stroke, liquid-cooled
Bore | 66,4 mm
Stroke | 72 mm
Displacement | 249 cc
Compression ratio | 13,5:1
Exhaust Valve | BPV Systsem
Starter | electric starter
Ignition | AC Kokusan - digital CDI with oil pump controller
Spark plug | NGK GR7CI8
Induction system | induction reed
Lubrication | Mixing with electronic pump
Carburettor | Keihin PWK 36
Clutch | wet multi-disc clutch
Primary drive | Z.27/72
Transmission | 6 gears
Final transmission | chain
Engine oil | SAE 10W/40
Consumption l/100 km | 2.894
Pollution Co2 [g/km] | 69